## Tabelle1
Source: | U:\Hobby\Funkerei\Antennenumschalter\PCB\Antennenumschalter_ESP32 - V3\Antennenumschalter_ESP32.kicad_sch
Date: | 2023-11-11 14:20
Tool: | Eeschema 7.0.7
Generator: | C:\Program Files\KiCad\7.0\bin\scripting\plugins/bom_csv_grouped_by_value.py
Component Count: | 38
Collated Components:
Item | Qty | Reference(s) | Value | LibPart | Footprint | Datasheet | DNP | Availability | Check_prices | Description | MANUFACTURER | MAXIMUM_PACKAGE_HEIGHT | MF | MP | PARTREV | Package | Price | Purchase-URL | SNAPEDA_PN | STANDARD | Sim.Device | Sim.Pins | SnapEDA_Link
1 | 1 | BZ1 | PB12N23MPW03AQ | Device:Buzzer | Buzzer_Beeper:Buzzer_12x9.5RM7.6 | https://www.reichelt.de/index.html?ACTION=7&LA=3&OPEN=0&INDEX=0&FILENAME=A900%2FPB-12N23MPW-03AQ%28160926%29.pdf
2 | 1 | C1 | 330n | Device:C_Polarized | Capacitor_THT:C_Rect_L4.6mm_W2.0mm_P2.50mm_MKS02_FKP02 | ~
3 | 11 | C2, C5, C6, C7, C8, C9, C10, C11, C12, C13, C14 | 22p | Device:C | Capacitor_THT:C_Disc_D5.0mm_W2.5mm_P2.50mm | ~
4 | 1 | C3 | 100n | Device:C | Capacitor_THT:C_Rect_L4.6mm_W2.0mm_P2.50mm_MKS02_FKP02 | ~
5 | 1 | C4 | 100yF/20V | Device:C_Polarized | Capacitor_THT:CP_Radial_D5.0mm_P2.50mm | ~
6 | 1 | D1 | 1N4001 | Device:D | Diode_THT:D_DO-41_SOD81_P3.81mm_Vertical_KathodeUp | ~ | [14 empty] | D | 1=K 2=A
7 | 3 | D2, D3, D4 | 1N4148 | Diode:BA243 | Diode_THT:D_DO-35_SOD27_P7.62mm_Horizontal | https://www.reichelt.de/schalt-diode-100-v-150-ma-do-35-1n-4148-p1730.html?&nbc=1 | [14 empty] | D | 1=K 2=A
8 | 1 | F1 | PTC FRX03060F 300mA | Device:Polyfuse | Fuse:Fuse_BelFuse_0ZRE0005FF_L8.3mm_W3.8mm | https://www.reichelt.de/index.html?ACTION=7&LA=3&OPEN=0&INDEX=0&FILENAME=C400%2FESKA-RUECKSTELLENDE-SICHERUNGEN.pdf
9 | 1 | J1 | D-SUB BU 09US Female Antenna Switch | Connector:Conn_01x09_Socket | Connector_Dsub:DSUB-9_Female_Horizontal_P2.77x2.84mm_EdgePinOffset7.70mm_Housed_MountingHolesOffset9.12mm | https://www.reichelt.de/index.html?ACTION=446&LA=446&nbc=1&q=d-sub%20bu%2009us
10 | 1 | J3 | D-SUB ST 09US Male Ancillaries | Connector:Conn_01x09_Pin | Connector_Dsub:DSUB-9_Male_Horizontal_P2.77x2.84mm_EdgePinOffset7.70mm_Housed_MountingHolesOffset9.12mm | https://www.reichelt.de/index.html?ACTION=446&LA=446&nbc=1&q=d-sub%20%2009us
11 | 1 | J4 | DISPLAY | Connector:Conn_01x13_Pin | Connector_PinHeader_2.54mm:PinHeader_1x13_P2.54mm_Vertical | ~
12 | 2 | K1, K2 | CO 3570.1210.121 | Relay:DIPxx-1Axx-11x | Relay_THT:COMUS Reed-Relais 12 V DC, 10 W - 1 NO | https://www.reichelt.de/reed-relais-12-v-dc-10-w-1-no-co-3570-1210-121-p340168.html?&nbc=1
13 | 2 | Q1, Q2 | BC550 | Transistor_BJT:BC550 | Package_TO_SOT_THT:TO-92L_Inline_Wide | https://www.onsemi.com/pub/Collateral/BC550-D.pdf
14 | 2 | R1, R7 | 10K | Device:R | Resistor_THT:R_Axial_DIN0207_L6.3mm_D2.5mm_P10.16mm_Horizontal | ~
15 | 3 | R2, R3, R6 | 4K7 | Device:R | Resistor_THT:R_Axial_DIN0207_L6.3mm_D2.5mm_P10.16mm_Horizontal | ~
16 | 2 | R4, R5 | 100K | Device:R | Resistor_THT:R_Axial_DIN0207_L6.3mm_D2.5mm_P10.16mm_Horizontal | ~
17 | 1 | U1 | 74HC164 | 74xx:74HC164 | Package_DIP:DIP-14_W7.62mm_Socket | https://www.reichelt.de/schieberegister-8-bit-seriell-zu-parallel-2--6-v-dil-14-74hc-164-p3154.html?&nbc=1
18 | 1 | U2 | LM7805_TO220 | Regulator_Linear:LM7805_TO220 | Package_TO_SOT_THT:TO-220-3_Vertical | https://www.onsemi.cn/PowerSolutions/document/MC7800-D.PDF
19 | 1 | U3 | TBD62783A | Transistor_Array:TBD62783A | Package_DIP:DIP-18_W7.62mm_Socket | http://toshiba.semicon-storage.com/info/docget.jsp?did=30523&prodName=TBD62783APG
20 | 1 | U4 | ESP32-DEVKITC-32D | ESP32-DEVKITC-32D:ESP32-DEVKITC-32D | esp32_DevKitC:MODULE_ESP32-DEVKITC-32D |  |  | In Stock | https://www.snapeda.com/parts/ESP32-DEVKITC-32D/Espressif+Systems/view-part/?ref=eda | WiFi Development Tools (802.11) ESP32 General Development Kit, ESP32-WROOM-32D on the board | Espressif Systems | N/A | Espressif Systems | ESP32-DEVKITC-32D | V4 | None | None | https://www.snapeda.com/api/url_track_click_mouser/?unipart_id=2777395&manufacturer=Espressif Systems&part_name=ESP32-DEVKITC-32D&search_term=None | ESP32-DEVKITC-32D | Manufacturer Recommendations |  |  | https://www.snapeda.com/parts/ESP32-DEVKITC-32D/Espressif+Systems/view-part/?ref=snap